## Cover
Cover
Cost Change Draft Determinations 2026 - Large Gated Schemes PCDs
| Model code: |  | PR24CCP13
| Version number: |  | v1.0
| Filename: |  | PR24CCP13 Cost Change Draft Determinations 2026 - Large Gated Schemes PCDs.xlsx
| Date: |  | 2026-08-13
| For enquiries please contact: |  | PR24@ofwat.gov.uk
Introduction
As part of the PR24 final determination, we introduced the cost change process to give companies earlier certainty over costs that will be recovered in the next control period covering the following critical areas of investment: large gated schemes process, Perfluoroalkyl and Polyfluoroalkyl Substances (PFAS), cyber security, Havant Thicket reservoir, major projects development costs, asset health and demand growth. The cost change process will operate from 1 April 2025 to 31 March 2030.
Summary of the model:
This model sets out the price control deliverables and outputs which we are proposing to apply to large gated schemes as part of 2026 cost change process.
Instructions for companies:
N/A
Quality assurance:
The model has been subject to Ofwat internal quality assurance.
Disclaimer:
This model is part of the 2025 Cost Change Process suite of models and documents. It calculates the cost allowances to be included in the draft determination Cost Change Process model (PR24R31). It should be read together with the other documents and information we have published in relation our draft cost change process decisions.
Changes since previous published model:
All changes since the previous published model can be found below.
| Reference | Sheet(s) in current model |  | Description of change(s) made | Model link(s)
1
2
3
4
5
6
7
8
9
10
End of sheet

## NES - Bran Sands
Northumbrian Water - NES - Bran Sands LSO
| Company | NES
| Base/Enhancement area | LGS - Bran Sands LSO
| PCD No. | PCDWW9b
| Common requirements | See section 6.4.3 of Cost change draft determinations 2026 - Price control deliverables appendix
Additional company specific requirements
| Description | None
| Output measurement and reporting | None
| Assurance | None
| Conditions on scheme | None
| Non-delivery PCD payment | Unit | Payment rate
| Total capacity delivered through long sea outfall | £m per l/s | 0.032749
| PCD outputs (cumulative) | Unit | 2025-26 | 2026-27 | 2027-28 | 2028-29 | 2029-30 | 2030-31 | 2031-32 | 2032-33 | 2033-34 | 2034-35
| Total capacity delivered through long sea outfall | £/l/s | 0.032749 2029-30: 6179

## SRN - Hastings
Southern Water - SRN - Hastings Resilience
| Company | SRN
| Base/Enhancement area | LGS - Hastings Resilience
| PCD No. | PCDW16d
| Common requirements | See section 6.4.6 of Cost change draft determinations 2026 - Price control deliverables appendix
Additional company specific requirements
| Description | None
| Output measurement and reporting | None
| Assurance | None
| Conditions on scheme | None
| Non-delivery PCD payment | Unit | Payment rate
| Total length of raw water main | £m/km | 4.1681
| Biodiversity net gain | £m/ 1% of allowance spent | 0.17354
| Darwell to beauport enabling works | £m/ 1% of scope completion | 0.0492
| PCD outputs (cumulative) | Unit | 2025-26 | 2026-27 | 2027-28 | 2028-29 | 2029-30 | 2030-31 | 2031-32 | 2032-33 | 2033-34 | 2034-35
| Total length of raw water main | km | 0.0492 2030-31: 12.9
| Biodiversity net gain scheme | 1% allowance spent | 0.0492 2030-31: 100
| Darwell to beauport enabling works | 1% scope completion | 0.0492 2030-31: 100

## SRN - WTW 1
Southern Water - SRN - WTW 1
| Company | SRN
| Base/Enhancement area | LGS - WTW 1
| PCD No. | PCDW16e
| Common requirements | See section 6.4.4 of Cost change draft determinations 2026 - Price control deliverables appendix
Additional company specific requirements
| Description | None
| Output measurement and reporting | None
| Assurance | None
| Conditions on scheme | None
| Non-delivery PCD payment | Unit | Payment rate
| Capacity related - Ceramic Membrane Plant | £m per Ml/d | 11.116
| Capacity related - Granular Activated Carbon Plant | £m per Ml/d | 4.71
| Capacity related - Pre-Strainer | £m per Ml/d | 0.36
| Capacity related - Raw Water Balancing Tank | £m per Ml/d | 1.591
| Non-capacity related - Chemical Dosing System (pH Correction) | £m per % scope of work completed | 0.045
| Non-capacity related - Wastewater Recovery System | £m per % scope of work completed | 0.511
| Non-capacity related - Ancillary Systems | £m per % scope of work completed | 0.224
| Non-capacity related - Additional Scope | £m per % scope of work completed | 0.073
| Non-capacity related - BNG | £m per % allowance spent | 0.056
| PCD outputs (cumulative) | Unit | 2025-26 | 2026-27 | 2027-28 | 2028-29 | 2029-30 | 2030-31 | 2031-32 | 2032-33 | 2033-34 | 2034-35
| Capacity related - Ceramic Membrane Plant | Ml/d capacity added with treatment type | 0.056 2033-34: 11
| Capacity related - Granular Activated Carbon Plant | Ml/d capacity added with treatment type | 0.056 2033-34: 11
| Capacity related - Pre-Strainer | Ml/d capacity added with treatment type | 0.056 2033-34: 11
| Capacity related - Raw Water Balancing Tank | Ml/d capacity added with treatment type | 0.056 2033-34: 11
| Non-capcity related - Chemical Dosing System (pH Correction) | % scope of work completed | 0.056 2033-34: 100
| Non-capacity related - Wastewater Recovery System | % scope of work completed | 0.056 2033-34: 100
| Non-capacity related - Ancillary Systems | % scope of work completed | 0.056 2033-34: 100
| Non-capacity related - Additional Scope | % scope of work completed | 0.056 2033-34: 100
| Non-capacity related - BNG | % allowance spent | 0.056 2033-34: 100
Note on B23: Inclusive of Control Room
Note on B24: Additional Chlorine Bulk Storage Tank, Additional Contact Vessel(s), Access Road
Note on B34: Inclusive of Control Room
Note on B35: Inclusive of Additional Chlorine Bulk Storage, Additional Contact Vessel(s), Access Road

## SRN - Sandown
Southern Water - SRN - Sandown Water Recycling
| Company | SRN
| Base/Enhancement area | LGS - Sandown Water Recycling
| PCD No. | PCDW11c
| Common requirements | See section 6.4.5 of Cost change draft determinations 2026 - Price control deliverables appendix
Additional company specific requirements
| Description | None
| Output measurement and reporting | None
| Assurance | None
| Conditions on scheme | None
| Non-delivery PCD payment | Unit | Payment rate
| WAFU Benefit | £m per Ml/d | 11.8968
| Time incentives PCD rate | Unit | Under-performance | Date applied
| WAFU Benefit | £m per Ml/d per year | 0.47192 | 2032-09-01
| PCD outputs (cumulative) | Unit | 2025-26 | 2026-27 | 2027-28 | 2028-29 | 2029-30 | 2030-31 | 2031-32 | 2032-33 | 2033-34 | 2034-35
| WAFU Benefit | Ml/d | 2032-09-01 2031-32: 8.5

## UUW - Windermere SOs
United Utilites - UUW - Windermere Package 2
| Company | UUW
| Base/Enhancement area | LGS - Windermere Storm Overflows
| PCD No. | PCDWW37a
| Common requirements | See section 6.4.2 of Cost change draft determinations 2026 - Price control deliverables appendix
Additional company specific requirements
| Description | The allowance covered by this PCD is for delivery of the schemes and solutions at the specific sites identified to meet Storm Overflow requirements within WINEP.
| Output measurement and reporting | None
| Assurance | None
| Conditions on scheme | None
| Non-delivery PCD rate - Storm Overflows | Scheme ID | Area | Model | Scheme Type | Outlier type | Outlier efficiency | Reason for outlier | Total Storage (m3) | Allowance pre reconciliation (£m)
| Glebe Road Pumping Station LAK0045SO | UUG0034 | Network | Grey |  |  |  |  | 10000 | 41.657
| 08UU102490a - Hawkshead PS LAK0107SO | UUG1176 | Network | Grey |  |  |  |  | 3000 | 23.938
| Time incentives PCD rate - Storm Overflows | Unit | Under-performance | Date applied
| Equivalent storage | £/m3/year | 200.1534 | 2030-03-31

## UUW - Windermere FFT
United Utilites - UUW - Windermere Package 2
| Company | UUW
| Base/Enhancement area | LGS - Windermere Full flow to treatment (FFT)
| PCD No. | PCDWW37b
| Common requirements | See section 6.4.2 of Cost change draft determinations 2026 - Price control deliverables appendix
Additional company specific requirements
| Description | The allowance covered by this PCD is for delivery of the schemes and solutions at the specific sites identified to meet full flow to treatment requirements as set out within WINEP.
| Output measurement and reporting | None
| Assurance | None
| Conditions on scheme | None
| Non-delivery PCD rate- FFT | Scheme ID | Area | Model | Scheme Type | Outlier type | Outlier efficiency | Reason for outlier | l/s increase | Allowance pre adjustments (£m)
| 08UU102490 - Hawkshead PS LAK0107SO | UUG1176 | STW | FFT |  |  |  |  | 5 | 3.949
| Time incentives PCD rate - FFT | Unit | Under-performance | Date applied
| litres per second | £/ls/year | 31329.4423 | 2030-03-31

## UUW - Windermere P
United Utilites - UUW - Windermere Package 1
| Company | UUW
| Base/Enhancement area | LGS - Windermere P-Removal
| PCD No. | PCDWW37c
| Common requirements | See section 6.4.1 of Cost change draft determinations 2026 - Price control deliverables appendix
Additional company specific requirements
| Description | The allowance covered by this PCD is for delivery of the schemes and solutions at the specific sites identified to meet Phosphorous removal requirements as set out within WINEP.
| Output measurement and reporting | None
| Assurance | None
| Conditions on scheme | None
| Time incentives PCD rate | Unit | Under-performance | Date applied
| Population equivalent served - P schemes | £/pe/year | 65.6648 | 2030-03-31
| Non-delivery PCD rate - P removal | WINEP / NEP ID | Unit | Scheme type | Outlier type | Outlier efficiency | Reason for outlier | Population Equivalent ('000s) | Historical consent | Enhanced consent | Squared enhanced consent | Dummy variable for consent <= 0.25mg/l | Allowance pre adjustments (£m) | Accelerated delivery date
| Grasmere WwTW | 08UU102480a | £m |  |  |  |  | 2.6772 | 0.3 | 0.25 | 0.063 | 1 | 0.081 | 2030-03-31
| Ambleside WwTW | 08UU102482a | £m |  |  |  |  | 6.9531 | 0.5 | 0.25 | 0.063 | 1 | 0.188 | 2030-03-31
| Outgate WwTW | 08UU102484a | £m |  |  |  |  | 0.1699 | 5 | 0.5 | 0.25 | 0 | 2.682 | 2030-03-31
| Far Sawrey WwTW | 08UU102485a | £m |  |  |  |  | 0.1826 | 5 | 0.5 | 0.25 | 0 | 2.883 | 2030-03-31
| Near Sawrey WwTW | 08UU102486a | £m |  |  |  |  | 0.2398 | 5 | 0.5 | 0.25 | 0 | 3.601 | 2030-03-31
| Troutbeck WwTW | 08UU102488a | £m |  |  |  |  | 0.1736 | 5 | 0.5 | 0.25 | 0 | 2.923 | 2030-03-31
| Langdale WwTW | 08UU102483a | £m |  |  |  |  | 1.052 | 2 | 0.25 | 0.063 | 1 | 4.784 | 2030-03-31
| HAWKSHEAD WwTW | 08UU102487a/ 08UU102346a/ 08UU102495a | £m |  |  |  |  | 0.952 | 1 | 0.25 | 0.64 | 1 | 3.385 | 2029-03-31

## UUW - Windermere SanDets
United Utilites - UUW - Windermere Package 1
| Company | UUW
| Base/Enhancement area | LGS - Windermere Sanitary Parameters
| PCD No. | PCDWW37d
| Common requirements | See section 6.4.1 of Cost change draft determinations 2026 - Price control deliverables appendix
Additional company specific requirements
| Description | The allowance covered by this PCD is for delivery of the schemes and solutions at the specific sites identified to meet Sanitary parameters requirements as set out within WINEP.
| Output measurement and reporting | None
| Assurance | None
| Conditions on scheme | None
| Non-delivery PCD rate - Sanitary Parameters | WINEP / NEP ID | Unit | Scheme type | Outlier type | Outlier efficiency | Reason for outlier | Population Equivalent | Historical BOD consent | Enhanced BOD consent | Historical ammonia consent | Enhanced ammonia consent | Historical SS consent | Enhanced SS consent | Allowance pre adjustments (£m)
| Near Sawrey WwTW | 08UU102493 | £m |  |  |  |  | 0.24 | 0 | 0 | 30 | 8 | 0 | 0 | 1.849
| Troutbeck WwTW | 08UU102496 | £m |  |  |  |  | 0.174 | 0 | 30 | 0 | 20 | 0 | 45 | 1.536
| Far Sawrey WwTW | 08UU102497 | £m |  |  |  |  | 0.183 | 0 | 30 | 0 | 20 | 0 | 45 | 1.524
| Outgate WwTW | 08UU102484a | £m |  |  |  |  | 0.17 | 0 | 40 | 0 | 12 | 0 | 60 | 1.538
| Langdale WwTW | 08UU102494 | £m |  |  |  |  | 1.052 | 25 | 25 | 0 | 20 | 30 | 30 | 2.554
| Hawkshead WwTW | 08UU102495 | £m |  |  |  |  | 0.952 | 30 | 17 | 0 | 4 | 45 | 25 | 1.807